## fuel_map
fuel name | fuel
Natural Gas (Weighted U.S. Average) | Natural Gas
Biogas (Captured methane) | Natural Gas
Kerosene | U.S. Conventional Diesel
Motor Gasoline | Conventional Gasoline
0 | average
Used Oil | Residual Oil
Distillate Fuel Oil No. 2 | Low-sulfur Diesel
Coke | Coking Coal (wet basis)
Coal Coke | Coking Coal (wet basis)
Fuel Gas | Natural Gas
Heavy Gas Oils | Residual Oil
Lubricants | Residual Oil
Other Biomass Gases | Natural Gas
Bituminous | Bituminous Coal (wet basis)
Subbituminous | Bituminous Coal (wet basis)
Mixed (Industrial sector) | Natural Gas
Other Oil (>401 deg F) | Residual Oil
Plastics | Residual Oil
Solid Byproducts | Residual Oil
Ethanol (100%) | Ethanol
Rendered Animal Fat | Residual Oil
Agricultural Byproducts | Corn Stover (dry basis)
Biodiesel (100%) | Methyl Ester (biodiesel, BD)
Biodiesel | Methyl Ester (biodiesel, BD)
Landfill Gas | Natural Gas
Wood and Wood Residuals (dry basis) | Farmed Trees (dry basis)
Wood and Wood Residuals | Farmed Trees (dry basis)

## hhv
Source | https://h2tools.org/hyarc/calculator-tools/lower-and-higher-heating-values-fuels
fuel | HHV (MJ/kg)
Natural Gas | 52.21
U.S. Conventional Diesel | 45.76
Conventional Gasoline | 46.52
Residual Oil | 42.2
Low-sulfur Diesel | 45.56
Coking Coal (wet basis) | 29.86
Bituminous Coal (wet basis) | 27.26
Farmed Trees (dry basis) | 20.58
Methyl Ester (biodiesel, BD) | 40.16
Ethanol | 29.84
Corn Stover (dry basis) | 17.41
Average | 36.1236
Hydrogen | 141.88

## lhv
Source | https://h2tools.org/hyarc/calculator-tools/lower-and-higher-heating-values-fuels
fuel | HHV (MJ/kg)
Natural Gas | 47.141
U.S. Conventional Diesel | 42.791
Conventional Gasoline | 43.448
Residual Oil | 39.466
Low-sulfur Diesel | 42.612
Coking Coal (wet basis) | 22.732
Bituminous Coal (wet basis) | 26.122
Farmed Trees (dry basis) | 19.551
Methyl Ester (biodiesel, BD) | 37.528
Ethanol | 26.952
Corn Stover (dry basis) | 16.37
Hydrogen | 46.898