## ANRs
Reactor | iPWR | HTGR | PBR-HTGR | iMSR | Micro
Outlet temp (deg-C) | 302 | 950 | 750 | 700 | 630
Thermal transfer eff (%) | 100 | 89.7 | 75.1 | 83.6 | 89.7
Steam Temp (deg C) | 302 | 852 | 563 | 585 | 565
Capacity (MWe) | 77 | 164 | 80 | 141 | 6.7
Thermal Capacity (MWth) | 250 | 350 | 200 | 300 | 20
Thermal eff | 0.31 | 0.47 | 0.4 | 0.47 | 0.33
MSL (MWe) | 15.4 | 32.8 | 32 | 28.2 | 2.7
MSTL (MWe) | 7.71 | 16.4 | 8 | 14.1 | 0.67
MDT (h) | 20 | 20 | 20 | 20 | 20
Ramp rate (%/h) | 40 | 600 | 240 | 60 | 600
Ramp rate (MWe/h) | 24 | 984 | 48 | 84.6 | 24
CAPEX ($/Kwe) | 5535 | 7500 | 4569 | 4091 | 10902
FOPEX ($/kWe-y) | 115 | 164 | 100 | 85 | 264
VOM ($/Mwhe) | 0.75 | 0 | 0 | 0.5 | 0
Fuel Cost ($/MWh-e) | 9 | 13 | 13 | 11 | 0
Start-up fixed cost ($/startup) | 38500 | 82000 | 40000 | 70500 | 3350
Lifetime | 60 | 60 | 60 | 60 | 20
CRF | 0.080798 | 0.080798 | 0.080798 | 0.080798 | 0.10185
Source | Max Vanatta's paper

## ANRs NOAK
Reactor | iPWR | HTGR | PBR-HTGR | iMSR | Micro
Outlet temp (deg-C) | 302 | 950 | 750 | 700 | 630
Thermal transfer eff (%) | 100 | 89.7 | 75.1 | 83.6 | 89.7
Steam Temp (deg C) | 302 | 852 | 563 | 585 | 565
Capacity (MWe) | 77 | 164 | 80 | 141 | 6.7
Thermal Capacity (MWth) | 250 | 350 | 200 | 300 | 20
Thermal eff | 0.31 | 0.47 | 0.4 | 0.47 | 0.33
MSL (MWe) | 15.4 | 32.8 | 32 | 28.2 | 2.7
MSTL (MWe) | 7.71 | 16.4 | 8 | 14.1 | 0.67
MDT (h) | 20 | 20 | 20 | 20 | 20
Ramp rate (%/h) | 40 | 600 | 240 | 60 | 600
Ramp rate (MWe/h) | 24 | 984 | 48 | 84.6 | 24
CAPEX ($/Kwe) | 4206.6 | 5700 | 3472.44 | 3109.16 | 8285.52
FOPEX ($/kWe-y) | 115 | 164 | 100 | 85 | 264
VOM ($/Mwhe) | 0.75 | 0 | 0 | 0.5 | 0
Fuel Cost ($/MWh-e) | 9 | 13 | 13 | 11 | 0
Start-up fixed cost ($/startup) | 38500 | 82000 | 40000 | 70500 | 3350
Lifetime | 60 | 60 | 60 | 60 | 20
CRF | 0.080798 | 0.080798 | 0.080798 | 0.080798 | 0.10185
Learning rate | 0.24
Source | Vanatta
Learning rates
Pesimistic | -0.23
Medium | 0.108
Optimisitc | 0.24

## LCOe
Reactor | iPWR | HTGR | PBR-HTGR | iMSR | Micro
CRF | 0.028768 | 0.028768 | 0.028768 | 0.028768 | 0.061157
FOAK | 43.2157 | 59.3174 | 41.4949 | 36.4612 | 69.4098
NOAK | 38.6236 | 53.0951 | 37.7043 | 33.0671 | 60.365
Capacity factor | WACC
0.95 | 0.02
0.5 | 0.02
0.6 | 0.04
0.7 | 0.06
0.8 | 0.08
0.9 | 0.1
0.95 | 0.12
0.99 | 0.14
1 | 0.16
0.18
0.2

## HTSE
HTSE/SOEC
Type | Value | Unit | Reference
HTSE electric demand | 1076 | MWe
HTSE Capacity | 566 | tpd | Ruth
Capacity | 23583.3333 | kg/h
Total depreciable Cap Costs (NOAK) | 695620000 | USD(2020)
Annual Fixed O&M costs | 32617000 | USD(2020)
Annual Variable O&M costs excl. energy costs | 25992000 | USD(2020)
CAPEX | 820 | $/kW | Ruth
Electricity demand | 0.0368 | MWh-e/kg | Ruth
Thermal demand | 0.0165 | MWh-th/kg | Ruth
FOM | 30313.197 | $/MW-y | Rabiti
VOM | 2.7575 | $/MWh | Rabiti
Plant life | 20 | year | Ruth
CRF | 0.10185

## HTSE future
Sources | Ruth et al, H2@scale report | Status Report on modelling and simulation for nuclear renewable hybrid energy systems
Type | Value | Unit | Reference
HTSE electric demand | 35.3 | kWh/kg-H2 | Ruth
HTSE thermal demand | 9.5 | kWh/kg-H2 | Ruth
Capacity | 624 | tpd | Ruth
Capacity | 26000 | kg/h | Ruth
Total depreciable Cap Costs (NOAK) | 423000 | $/MW | Ruth
Annual Fixed O&M costs | 15943200 | $/y | Rabiti
FOM | 17218.1897 | $/MW-y | Rabiti
Annual Variable O&M costs excl. energy costs | 10932480 | $ | Rabiti
VOM excl. energy costs | 1.3478 | $/MWh | Rabiti
Fixed O&M costs | 0.07 | $/kg-H2 | Rabiti
Variable O&M costs excl. energy costs | 0.048 | $/kg-H2 | Rabiti
Plant life | 20 | year | Ruth
CRF | 0.10185
Capacity | 925.951 | MWe | Ruth
Electric demand | 0.035613 | MWh-e/kg-H2 | Ruth

## Alkaline
Source | Lazard LCOH report
|  |  | Parameter | Value | Unit | Reference
Type | Value | Unit | Eff (LHV) | 65.75 | % | Jang et al
Scale | Large |  | Capacity | 100 | MWe | Lazard
Capacity | 100 | MWe | CAPEX | 743865 | $/MWe | Jang et al
Capex | 92000000 | USD(2021) | OPEX excl. elec | 60020 | $/MWe | Jang et al
Annual H2 produced | 18030 | MT | Production rate | 86488 | kg-H2/MWe-y | Jang et al
Capacity |  |  | Production rate | 9.9002 | kg-H2/MWh-e | Calculated
Water costs | 378630 | USD(2021) | Electric demand | 0.10101 | MWh-e/kg-H2 | Calculated
O&M costs annual | 1380000 | USD(2021) | Lifetime | 20 | year | Jang et al
Lifetime | 15 | year | Capacity | 990.0183 | kg/h | Calculated
CRF | 0.11683

## PEM
Source | Lazard LCOH report |  | Source | Hunter et al
|  |  | Parameter | Value | Unit
Type | Value | Unit | Capacity | 100 | MWe
Scale | Large |  | CAPEX | 1500000 | $/MWe (2018)
Capacity | 100 | MWe | FOM | 12800 | $/MWe-year (2018)
Capex | 119000000 | USD(2021) | VOM | 1.3 | $/MWh (2018)
Annual H2 produced | 17000 | MT | HHV efficiency | 0.725 | %
Water costs | 357000 | USD(2021) | HHV hydrogen | 39.4 | kWh/kg
O&M costs annual | 1785000 | USD(2021) | Electric demand | 0.054345 | MWh-e/kg-H2
WACC | 9.7 | % | Capacity | 1840.1015 | kg-H2/h
Lifetime | 15 | year
CRF | 0.11683

## H2 recap
H2 tech | CAPEX ($/MW) | FOM annual ($/MWe) | VOM annual ($/MWe) | Mass H2 per year (kg/MW) | CRF | Lifetime
HTSE | 646486.9888 | 30313.197 | 24156.1338 | 191998.1413 | 0.10185 | 20
Alkaline | 920000 | 13800 | 3786.3 | 180300 | 0.11683 | 15
PEM | 1190000 | 17850 | 3570 | 170000 | 0.11683 | 15
HTSE future | 423000 | 17218.1897 | 11806.7587 | 245974.139 | 0.10185 | 20

## LCOH
General parameters | [5 empty] | WACC Influence
WACC | 0.08 |  |  |  |  | PBR-HTGR & HTSE example
Assumptions | Capacities H2 tech = ANRs |  |  |  |  | WACC | CRF HTSE | CRF PBR-HTGR | CAPEX ann. | FOM | VOM | Mass h2 ann. | LCOH
| 100% capacity factor |  |  |  |  | 2% | 0.061157 | 0.028768 | 13678228.6725 | 10425055.7621 | 11042890.7063 | 15359851.3011 | 2.2882
[6 empty] | 4% | 0.073582 | 0.044202 | 19962229.9658 | 10425055.7621 | 11042890.7063 | 15359851.3011 | 2.6973
FOAK | [5 empty] | 6% | 0.087185 | 0.061876 | 27125908.2659 | 10425055.7621 | 11042890.7063 | 15359851.3011 | 3.1637
H2 tech\Reactor | iPWR | HTGR | PBR-HTGR | iMSR | Micro | 8% | 0.10185 | 0.080798 | 34800956.4553 | 10425055.7621 | 11042890.7063 | 15359851.3011 | 3.6634
HTSE | 3.9997 | 5.2302 | 3.6634 | 3.3157 | 7.785 | 10% | 0.11746 | 0.10033 | 42747331.7425 | 10425055.7621 | 11042890.7063 | 15359851.3011 | 4.1807
Alkaline | 4.2856 | 5.5959 | 3.9274 | 3.5571 | 8.3165 | 12% | 0.13388 | 0.12013 | 50835392.1295 | 10425055.7621 | 11042890.7063 | 15359851.3011 | 4.7073
PEM | 4.7534 | 6.143 | 4.3735 | 3.9808 | 9.0285 | 14% | 0.15099 | 0.14005 | 59001359.229 | 10425055.7621 | 11042890.7063 | 15359851.3011 | 5.2389
HTSE future | 2.9261 | 3.8865 | 2.6635 | 2.3921 | 5.8807 | 16% | 0.16867 | 0.16002 | 67214419.5159 | 10425055.7621 | 11042890.7063 | 15359851.3011 | 5.7736
[6 empty] | 18% | 0.18682 | 0.18001 | 75458935.9587 | 10425055.7621 | 11042890.7063 | 15359851.3011 | 6.3104
Check | PBR-HTGR and HTSE | iMSR and PEM |  |  |  | 20% | 0.20536 | 0.2 | 83726123.414 | 10425055.7621 | 11042890.7063 | 15359851.3011 | 6.8486
CAPEX annualized | 34800956.4553 | 66209590.9281
FOM | 10425055.7621 | 14501850
VOM | 11042890.7063 | 14707710
Mass H2 annual | 15359851.3011 | 23970000
LCOH | 3.6634 | 3.9808
NOAK
H2 tech\Reactor | iPWR | HTGR | PBR-HTGR | iMSR | Micro
HTSE | 3.4407 | 4.4727 | 3.2019 | 2.9025 | 6.397
Alkaline | 3.6903 | 4.7892 | 3.436 | 3.1172 | 6.8384
PEM | 4.122 | 5.2875 | 3.8523 | 3.5141 | 7.4609
HTSE future | 2.4897 | 3.2952 | 2.3033 | 2.0696 | 4.7973