## ANRs
Reactor | iPWR | HTGR | PBR-HTGR | iMSR | Micro
Outlet temp (deg-C) | 302 | 950 | 750 | 700 | 630
Thermal transfer eff (%) | 100 | 89.7 | 75.1 | 83.6 | 89.7
Steam Temp (deg C) | 302 | 852 | 563 | 585 | 565
Capacity (MWe) | 77 | 164 | 80 | 141 | 6.7
Thermal Capacity (MWth) | 250 | 350 | 200 | 300 | 20
Thermal eff | 0.31 | 0.47 | 0.4 | 0.47 | 0.33
MSL (MWe) | 15.4 | 32.8 | 32 | 28.2 | 2.7
MSTL (MWe) | 7.71 | 16.4 | 8 | 14.1 | 0.67
MDT (h) | 20 | 20 | 20 | 20 | 20
Ramp rate (%/h) | 40 | 600 | 240 | 60 | 600
Ramp rate (MWe/h) | 24 | 984 | 48 | 84.6 | 24
CAPEX ($/Kwe) | 5535 | 7500 | 4569 | 4091 | 10902
FOPEX ($/kWe-y) | 115 | 164 | 100 | 85 | 264
VOM ($/Mwhe) | 0.75 | 0 | 0 | 0.5 | 0
Fuel Cost ($/MWh-e) | 9 | 13 | 13 | 11 | 0
Start-up fixed cost ($/startup) | 38500 | 82000 | 40000 | 70500 | 3350
Lifetime | 60 | 60 | 60 | 60 | 20
CRF | 0.080798 | 0.080798 | 0.080798 | 0.080798 | 0.10185
Source | Max Vanatta's paper

## ANRs NOAK
Reactor | iPWR | HTGR | PBR-HTGR | iMSR | Micro
Outlet temp (deg-C) | 302 | 950 | 750 | 700 | 630
Thermal transfer eff (%) | 100 | 89.7 | 75.1 | 83.6 | 89.7
Steam Temp (deg C) | 302 | 852 | 563 | 585 | 565
Capacity (MWe) | 77 | 164 | 80 | 141 | 6.7
Thermal Capacity (MWth) | 250 | 350 | 200 | 300 | 20
Thermal eff | 0.31 | 0.47 | 0.4 | 0.47 | 0.33
MSL (MWe) | 15.4 | 32.8 | 32 | 28.2 | 2.7
MSTL (MWe) | 7.71 | 16.4 | 8 | 14.1 | 0.67
MDT (h) | 20 | 20 | 20 | 20 | 20
Ramp rate (%/h) | 40 | 600 | 240 | 60 | 600
Ramp rate (MWe/h) | 24 | 984 | 48 | 84.6 | 24
CAPEX ($/Kwe) | 4206.6 | 5700 | 3472.44 | 3109.16 | 8285.52
FOPEX ($/kWe-y) | 115 | 164 | 100 | 85 | 264
VOM ($/Mwhe) | 0.75 | 0 | 0 | 0.5 | 0
Fuel Cost ($/MWh-e) | 9 | 13 | 13 | 11 | 0
Start-up fixed cost ($/startup) | 38500 | 82000 | 40000 | 70500 | 3350
Lifetime | 60 | 60 | 60 | 60 | 20
CRF | 0.080798 | 0.080798 | 0.080798 | 0.080798 | 0.10185
Learning rate | 0.24
Source | Vanatta
Learning rates
Pesimistic | -0.23
Medium | 0.108
Optimisitc | 0.24

## LCOe
Reactor | iPWR | HTGR | PBR-HTGR | iMSR | Micro
CRF | 0.028768 | 0.028768 | 0.028768 | 0.028768 | 0.061157
FOAK | 43.2157 | 59.3174 | 41.4949 | 36.4612 | 69.4098
NOAK | 38.6236 | 53.0951 | 37.7043 | 33.0671 | 60.365
Capacity factor | WACC
0.95 | 0.02
0.5 | 0.02
0.6 | 0.04
0.7 | 0.06
0.8 | 0.08
0.9 | 0.1
0.95 | 0.12
0.99 | 0.14
1 | 0.16
0.18
0.2

## HTSE
HTSE/SOEC
Source | https://www.osti.gov/biblio/1867883
Type | Value | Unit
HTSE electric demand | 1076 | MWe
HTSE Capacity | 611 | tpd
Capacity | 25458.3333 | kg/h
Total depreciable Cap Costs (NOAK) | 695620000 | USD(2020)
Annual Fixed O&M costs | 32617000 | USD(2020)
Annual Variable O&M costs excl. energy costs | 25992000 | USD(2020)
Plant life | 20 | year
CRF | 0.10185

## HTSE future
Sources | Ruth et al, H2@scale report | Status Report on modelling and simulation for nuclear renewable hybrid energy systems
Type | Value | Unit
HTSE electric demand | 35.3 | kWh/kg-H2
HTSE thermal demand | 9.5 | kWh/kg-H2
Capacity | 624 | tpd
Capacity | 26000 | kg/h
Total depreciable Cap Costs (NOAK) | 423000 | $/MW
Annual Fixed O&M costs | 15943200 | $
Annual Variable O&M costs excl. energy costs | 10932480 | $
Fixed O&M costs | 0.07 | $/kg-H2
Variable O&M costs excl. energy costs | 0.048 | $/kg-H2
Plant life | 20 | year
CRF | 0.10185
Capacity | 925.951 | MWe
HTSE total electric demand (33% eff.) | 0.035613 | MWh-e/kg-H2

## Alkaline
Source | Lazard LCOH report
Type | Value | Unit
Scale | Large
Capacity | 100 | MWe
Capex | 92000000 | USD(2021)
Annual H2 produced | 18030 | MT
Capacity
Water costs | 378630 | USD(2021)
O&M costs annual | 1380000 | USD(2021)
Lifetime | 15 | year
CRF | 0.11683

## PEM
Source | Lazard LCOH report
Type | Value | Unit
Scale | Large
Capacity | 100 | MWe
Capex | 119000000 | USD(2021)
Annual H2 produced | 17000 | MT
Water costs | 357000 | USD(2021)
O&M costs annual | 1785000 | USD(2021)
WACC | 9.7 | %
Lifetime | 15 | year
CRF | 0.11683

## H2 recap
H2 tech | CAPEX ($/MW) | FOM annual ($/MWe) | VOM annual ($/MWe) | Mass H2 per year (kg/MW) | CRF | Lifetime
HTSE | 646486.9888 | 30313.197 | 24156.1338 | 207263.0112 | 0.10185 | 20
Alkaline | 920000 | 13800 | 3786.3 | 180300 | 0.11683 | 15
PEM | 1190000 | 17850 | 3570 | 170000 | 0.11683 | 15
HTSE future | 423000 | 17218.1897 | 11806.7587 | 245974.139 | 0.10185 | 20

## LCOH
General parameters | [5 empty] | WACC Influence
WACC | 0.08 |  |  |  |  | PBR-HTGR & HTSE example
Assumptions | Capacities H2 tech = ANRs |  |  |  |  | WACC | CRF HTSE | CRF PBR-HTGR | CAPEX ann. | FOM | VOM | Mass h2 ann. | LCOH
| 100% capacity factor |  |  |  |  | 0.02 | 0.061157 | 0.028768 | 13678228.6725 | 10425055.7621 | 11042890.7063 | 16581040.8922 | 2.1197
[6 empty] | 0.04 | 0.073582 | 0.044202 | 19962229.9658 | 10425055.7621 | 11042890.7063 | 16581040.8922 | 2.4986
FOAK | [5 empty] | 0.06 | 0.087185 | 0.061876 | 27125908.2659 | 10425055.7621 | 11042890.7063 | 16581040.8922 | 2.9307
H2 tech\Reactor | iPWR | HTGR | PBR-HTGR | iMSR | Micro | 0.08 | 0.10185 | 0.080798 | 34800956.4553 | 10425055.7621 | 11042890.7063 | 16581040.8922 | 3.3936
HTSE | 3.7052 | 4.845 | 3.3936 | 3.0715 | 7.2116 | 0.1 | 0.11746 | 0.10033 | 42747331.7425 | 10425055.7621 | 11042890.7063 | 16581040.8922 | 3.8728
Alkaline | 4.2856 | 5.5959 | 3.9274 | 3.5571 | 8.3165 | 0.12 | 0.13388 | 0.12013 | 50835392.1295 | 10425055.7621 | 11042890.7063 | 16581040.8922 | 4.3606
PEM | 4.7534 | 6.143 | 4.3735 | 3.9808 | 9.0285 | 0.14 | 0.15099 | 0.14005 | 59001359.229 | 10425055.7621 | 11042890.7063 | 16581040.8922 | 4.8531
HTSE future | 2.9261 | 3.8865 | 2.6635 | 2.3921 | 5.8807 | 0.16 | 0.16867 | 0.16002 | 67214419.5159 | 10425055.7621 | 11042890.7063 | 16581040.8922 | 5.3484
[6 empty] | 0.18 | 0.18682 | 0.18001 | 75458935.9587 | 10425055.7621 | 11042890.7063 | 16581040.8922 | 5.8456
Check | PBR-HTGR and HTSE | iMSR and PEM |  |  |  | 0.2 | 0.20536 | 0.2 | 83726123.414 | 10425055.7621 | 11042890.7063 | 16581040.8922 | 6.3442
CAPEX annualized | 34800956.4553 | 66209590.9281
FOM | 10425055.7621 | 14501850
VOM | 11042890.7063 | 14707710
Mass H2 annual | 16581040.8922 | 23970000
LCOH | 3.3936 | 3.9808
NOAK
H2 tech\Reactor | iPWR | HTGR | PBR-HTGR | iMSR | Micro
HTSE | 3.1873 | 4.1433 | 2.9661 | 2.6887 | 5.9259
Alkaline | 3.6903 | 4.7892 | 3.436 | 3.1172 | 6.8384
PEM | 4.122 | 5.2875 | 3.8523 | 3.5141 | 7.4609
HTSE future | 2.4897 | 3.2952 | 2.3033 | 2.0696 | 4.7973